## Jet Impingement
|  |  | C (g/L) | delta h (mm) | F exp (N) | F theory,ref (N) | % error F | E load cell (kPa) | E cal (kPa) | % error E | ROI Area
nozzle diameter (mm) | 2 |  | 4.5 | 1.265 | 0.80327 | 0.92687 | 13.3346 | 12.7 | 13.6492 | 7.4738 | A (cm^2) | 10 | R (cm) | 1.7841
distance (m) | 0.5 |  | 5 | 1.097 | 0.78984 | 0.92687 | 14.7841 | 14.4 | 15.7395 | 9.3019
P_0 (MPa) | 0.9 |  | 5.5 | 1.022 | 0.78183 | 0.92687 | 15.6483 | 15.3 | 16.8945 | 10.4217 | Concentration | Agarose (g) | Young's Modulus | 210 | Volume(mL)
P_amb (Mpa) | 0.1 |  | 6 | 0.961 | 0.79282 | 0.92687 | 14.462 | 16.5 | 17.9669 | 8.8904 | 4.5 | 0.945 | 11.3009
γ (Ideal gas) | 1.4 |  | 7 | 0.869 | 0.9081 | 0.92687 | 2.0244 | 20.9 | 19.869 | 4.9328 | 5 | 1.05 | 13.208
R (J/kg*k) | 287 |  | 8.75 | 0.734 | 1.09 | 0.92687 | 17.5992 | 29.7 | 23.5234 | 20.7965 | 5.5 | 1.155 | 15.2089
T_o (K) | 295 |  | 10.5 | 0.429 | 0.87731 | 0.92687 | 5.3475 | 40.9 | 40.2476 | 1.5952 | 6 | 1.26 | 17.2991
T_e (K) | 245.8333 |  | F exp average |  | 0.86331 | % error Favg | 11.8857 | % error Eavg |  | 9.0589 | 6.5 | 1.365 | 19.4747
p_o (kg/m^3) | 10.6301 | [9 empty] | 7 | 1.47 | 21.7323
Phantom thickness L (mm) | 20 | [9 empty] | 7.5 | 1.575 | 24.0686
[11 empty] | Total | 8.82
Jet Impingement
Potential-core length 𝐿_𝑐 (m) |  | 0.012 | [8 empty] | ROI Validation
Exit Velocity U_e (m/s) |  | 314.2862 | [8 empty] | ROI Area | Displacement | %Error
Centerline velocity 𝑈_𝑐 (𝑥) m/s |  | 7.5429 | [8 empty] | 10 | 0.961 | 0.062396
jet half-angle 𝛼 | ≈ 10°–12° in established region (11°) | [9 empty] | 15 | 0.926 | 3.7022
Impingement diameter d_imp​ (m) | d + 2xtanα | 0.19638 | [8 empty] | 20 | 0.963 | 0.14559
Impact area 𝐴 m^2 |  | 0.030289 | 302.8906 | cm^2 | [6 empty] | 25 | 0.908 | 5.574
Exit density ρ_e |  | 6.7388 | [8 empty] | 30 | 1.05 | 9.193
Centerline overpressure Δ𝑝 (Pa) |  | 191.7029 | N/m^2 | [7 empty] | AVG | 0.9616 | 3.7354
Pressure distribution 𝑝(𝑟) |  | 185.3738
k | 76.819
R reaching to 0 | 0.017841
Maximum Force (N) | 2.9033
Target Force (N) | 0.92687
Average Pressure (Pa) | 30.6008
U_e "=" √("γ" 𝑅_𝑎𝑖𝑟 𝑇_𝑒 )
𝐿_𝑐 "≈ 6d"
𝑈_𝑐 (𝑥)≈𝑈_𝑒 𝐿_𝑐/𝑥
"π"(〖𝑑_𝑖𝑚𝑝/2)〗^2
𝜌_e "=" 𝜌_o 〖(2/("γ" +1) ")" 〗^("1" /("γ" −1))
1/2 𝜌_e 𝑈_𝑐^2
𝑝(𝑟)= 𝑝_𝑡− 1/2 𝜌_e (𝑘𝑟)^2 ,
𝑤𝑖𝑡ℎ 𝑘≈𝑈_𝑐 "/(" 𝑑_𝑖𝑚𝑝/2)

## Forearm Properties
📊 Summary Table: Young’s Modulus of the Dermis (Human Forearm Skin)
Source | Method | Indentation Depth | E (kPa) | Sample Notes
Pailler-Mattei et al., 2008 | In vivo indentation with 6.35 mm steel sphere | ~1 mm | 7–8 | Adult female forearm, SC removed by tape-stripping. Shows dermis-dominant response.
Delalleau et al., 2006 | Inverse FE modeling from indentation curves | ~0.6 mm | 7.37 | Inner forearm, assumed linear, isotropic skin elasticity.
Elleuch et al., 2006 | Numerical fit to indentation curves | ~0.8 mm | 15.4 | Forearm, 80 mN normal load; relatively higher E due to partial dermal isolation.
Pailler-Mattei et al., 2009 | In vivo indentation with 6.35 mm steel sphere | ~1.4 mm | 5.2 – 8.8 | 30 y/o female: 8.8 kPa; 60 y/o female: 5.2 kPa (age-dependent stiffness drop).
Zahouani et al., 2009 | Indentation + friction (in vivo) | ~1 mm | 8.3 ± 1.74 | 20 females, age 55–70; inner forearm.
Swain & Menčík, 1994 via Kuilenburg | Analytical multilayer model | -- | 8 – 35 | Used in theoretical modeling for dermis range (not direct measurement).
✅ Interpreting the Values
Modulus Type | Value (kPa) | Use Case
Intrinsic dermis modulus | 8 – 35 | Use when modeling dermis in isolation or using inverse FE analysis.
Effective in vivo modulus | 7 – 15 | Use when indenting forearm skin ~1 mm deep, capturing dermis + hypodermis.
📚 Full References (as cited in van Kuilenburg et al., 2012)
1. Pailler-Mattei C, Bec S, Zahouani H.
In vivo measurements of the elastic mechanical properties of human skin by indentation tests.
Medical Engineering & Physics, 2008, 30(5):599–606.
[PMID: 17923476]
2. Delalleau A, Josse G, Lagarde J-M, Zahouani H, Bergheau J-M.
Characterization of the mechanical properties of skin by inverse analysis combined with the indentation test.
Journal of Biomechanics, 2006, 39(9):1603–1610.
[PMID: 16055267]
3. Elleuch R, Elleuch K, Zahouani H.
Comparison of elastic and tactile behavior of human skin and elastomeric materials through tribological tests.
Polymer Engineering & Science, 2006, 46(12):1715–1720.
4. Pailler-Mattei C, Nicoli S, Pirot F, et al.
A new approach to describe the skin surface physical properties in vivo.
Colloids and Surfaces B: Biointerfaces, 2009, 68(2):200–206.
[PMID: 19131287]
5. Zahouani H, Pailler-Mattei C, Sohm B, et al.
Characterization of the mechanical properties of a dermal equivalent compared with human skin in vivo by indentation and static friction tests.
Skin Research and Technology, 2009, 15(1):68–76.
[PMID: 19250338]
6. Johnson SA, Gorman DM, Adams MJ, et al.
The friction and lubrication of human stratum corneum.
In: Thin Films in Tribology, Proceedings of the 19th Leeds–Lyon Symposium on Tribology, 1993, pp. 663–672.
7. Geerligs M, van Breemen L, Peters G, et al.
In vitro indentation to determine the mechanical properties of epidermis.
Journal of Biomechanics, 2011, 44(6):1176–1181.
[PMID: 21256170]
8. Swain MV, Menčík J.
Mechanical property characterization of thin films using spherical tipped indenters.
Thin Solid Films, 1994, 253(1–2):204–211.
9. van Kuilenburg J, Masen MA, van der Heide E.
Contact modelling of human skin: What value to use for the modulus of elasticity?
Proceedings of the IMechE Part J: Journal of Engineering Tribology, 2012, 227(4):349–361.
[DOI: 10.1177/1350650112463307]

## Load cell Lab Sheet
Material | Concentration (g/L) | Water Volume (mL) | Powder Required (g) | Replicates | Young's Modulus (kPa) - Trial 1 | Young's Modulus (kPa) - Trial 2 | Young's Modulus (kPa) - Trial 3 | Young's Modulus (kPa) - Trial 4 | AVG. Young's Modulus (kPa) | Notes
Agarose | 4 | 210 | 0.84 | 4 |  |  |  |  | #DIV/0!
Agarose | 4.5 | 210 | 0.945 | 4 |  |  |  |  | #DIV/0!
Agarose | 5 | 210 | 1.05 | 4 |  |  |  |  | #DIV/0!
Agarose | 5.5 | 210 | 1.155 | 4 |  |  |  |  | #DIV/0!
Agarose | 6 | 210 | 1.26 | 4 |  |  |  |  | #DIV/0!
🧾 Gelatin Step-by-Step (Batch Preparation OK) |  |  |  |  | 🧾 Agarose Step-by-Step (Batch Preparation OK)
1. Measure water and gelatin |  |  |  |  | 1. Measure water and agarose
Example: For 3 samples at 90 g/L → 0.77 L water + 69.3 g gelatin |  |  |  |  | Example: For 3 samples at 20 g/L → 0.77 L water + 15.4 g agarose
2. Hydrate gelatin |  |  |  |  | 2. Suspend agarose
Sprinkle gelatin into cold water slowly. |  |  |  |  | Mix agarose powder into cold water; stir to eliminate clumps.
Let bloom for 10 minutes to fully hydrate. |  |  |  |  | 3. Boil briefly
Heat to ~95 °C, stir until fully dissolved and clear (∼2–3 min).
3. Dissolve gelatin
Heat gently (40–60 °C) while stirring until fully dissolved (do not boil). |  |  |  |  | 4. Cool to 58–60 °C
Let cool slightly (warm but pourable). This avoids condensation and premature gelling.
4. Pour into molds
Distribute evenly into 3 molds (257 mL each). |  |  |  |  | 5. Pour into molds
Distribute into 3 molds (257 mL each).
Tap lightly to release air bubbles.
Tap molds to remove air bubbles.
5. Cool and refrigerate
Let cool at room temperature for 10–15 minutes. |  |  |  |  | 6. Set and label
Let sit at room temperature 20–30 min, or refrigerate to speed gelation.
Transfer to fridge for 2–4 hours until set.
Label concentrations and cover.
6. Label and store
Cover to prevent drying. Use within 1–2 weeks. |  |  |  |  | 7. Store
Refrigerate in sealed container.
Store at 4 °C.
Use within 5–7 days for best mechanical consistency.